## RAB_SuctionPump
Suction Pump
When Technology Meet Manufacture
Perum Jalan Sawitsari, Jalan Bunga, No 5-6 Pikgondeng, Condongcatur, Kec. Depok, Kab. Sleman, Daerah Istimewa Yogyakarta
CP : Nama ¦ (+62) ¦ email
BILL OF MATERIAL Suction Pump
Suction Pump for Medical Liquid | [8 empty] | Keterangan
Ariston
Purpose detail of Goods / Service | Category | Description of Goods / Service | Spesification | Supplier / Contact Vendor/Link | Unit Budget | Qty | Shipping | Total Budget | Status | Posisi | Note
Electrical
ESP32-S | Component | NodeMCU ESP32 | 5V, 24 pin I/O | https://www.tokopedia.com/cncstorebandung/esp32-s-doit-wifi-bluetooth-iot-dual-core-type-c-38p-plus-kabel-data?extParam=src%3Dshop%26whid%3D15512 | 74000 | 1 | 21000 | 91000 | PO | Belum di Tangan | CNC Store
Motor DC Pump | Component | Taffware DP-538 | 12V 6A, 6L/Min, 0.9 Mpa | https://www.tokopedia.com/bengkel20/taffware-pompa-air-elektrik-diaphragm-pump-12v-72w-130psi-dp538?extParam=ivf%3Dfalse%26keyword%3Dtaffware+pompa+air+elektrik+diaphragm+pump+12v+72w+130psi+dp538%26search_id%3D2024061213081736C467D96DC7AF12CJXH%26src%3Dsearch | 85438 | 1 | 25000 | 110438 | PO | Belum di Tangan
Potensiometer Linear | Component | B2Kohm | 2 Kohm, Linear(B) | https://www.tokopedia.com/cncstorebandung/potensio-potensiometer-2k-2kohm-wh148-linier-taper-rotary?extParam=src%3Dshop%26whid%3D15512 | 1500 | 1 | 0 | 1500 | PO | Belum di Tangan | CNC Store
Elco 100nF | Component | DIP IC SMD | 1uF/16 v | https://www.tokopedia.com/itelectro/elco-smd-1uf-16v?extParam=ivf%3Dfalse&src=topads | 750 | 2 | 20450 | 21700 | PO | Belum di Tangan | IT Electro
Elco 1000uF | Component | ELCO | 1000 uf 16volt | https://www.tokopedia.com/pcmjakarta/elco-1000uf-1000-uf-16volt-16-volt-16v?extParam=ivf%3Dfalse&src=topads | 195 | 2 | 20200 | 20590 | PO | Belum di Tangan | PCM ELEKTRONIK JKT
Saklar kecil | Component | Switch Mini | 2 pin | https://www.tokopedia.com/pcmjakarta/saklar-switch-mini-2-pin-on-off?extParam=src%3Dshop%26whid%3D262513 | 1000 | 1 | 0 | 1000 | PO | Belum di Tangan | PCM ELEKTRONIK JKT
kabel jumper | Component | female to male | Panjang 20 cm /40pcs | https://tokopedia.link/dicUfAxLAKb | 15000 | 15 | 0 | 15000 | PO | Belum di Tangan | PCM ELEKTRONIK JKT
kabel jumper | Component | female to female | Panjang 20 cm /40pcs | https://tokopedia.link/1dQ0xOHLAKb | 8500 | 15 | 0 | 8500 | PO | Belum di Tangan | PCM ELEKTRONIK JKT
kabel jumper | Component | male to male | Panjang 20 cm /40pcs | https://tokopedia.link/YBa4GYPLAKb | 9500 | 15 | 0 | 9500 | PO | Belum di Tangan | PCM ELEKTRONIK JKT
IC | Component | Driver motor AG 16 | L298N | https://tokopedia.link/jw4YTM0LAKb | 27200 | 1 | 6000 | 34200 | PO | Belum di Tangan | WKH ELEKTRONIK
Dioda | Component | ELCO | In4007 | https://www.tokopedia.com/itelectro/elco-smd-1uf-16v?extParam=ivf%3Dfalse&src=topads | 100 | 13 | 0 | 1300 | PO | Belum di Tangan | PCM ELEKTRONIK JKT
Terminal Block | Component | KF350 | Body Dimension: 7.06 (without lock) * 6.77 * 8.69 mm, Pin Diameter : 0.78 mm, Distance Pitch : 3.9 mm | https://www.tokopedia.com/cncstorebandung/cnc-terminal-pcb-block-screw-2-pin-kf301-2p-blue-biru | 500 | 8 |  | 2500 | PO | Belum di Tangan | CNC Store
Header | Component | Header female | female 1x16p soket lcd | https://tokopedia.link/KQx72ypMAKb | 1850 | 4 | 0 | 7400 | PO | Belum di Tangan | PCM ELEKTRONIK JKT
LED | Component | - | 0.5 watt warna merah | https://tokopedia.link/ZHlpknK4AKb | 1000 | 2 | 20200 | 21200 | PO | Belum di Tangan | aNursyam
IC | Component | - | Type 7905 | https://tokopedia.link/gvmBQKS4AKb | 3500 | 1 | 0 | 3500 | PO | Belum di Tangan | IT Electro
Resistor | Component | - | tahanan 1k ohm /10 pcs | https://tokopedia.link/BPat6d54AKb | 1000 | 2 | 7200 | 8200 | PO | Belum di Tangan | iSee
Resistor | Component | - | tahanan 330 ohm/10pcs | https://tokopedia.link/aqSDBpg5AKb | 700 | 2 | 0 | 700 | PO | Belum di Tangan | CNC Store
Kabel Power | Component | - | 220V AC | https://tokopedia.link/9afqi6r5AKb | 15000 | 1 | 0 | 15000 | PO | Belum di Tangan | PCM ELEKTRONIK JKT
Sensor Tekanan | Component | presure tranducer transmitter | sensor G1/4/1mpa | https://tokopedia.link/Nif29BF5AKb | 192500 | 1 | 14300 | 206800 | PO | Belum di Tangan | Raja Cell Bekasi
Keypad | Component | 4x4 Matrix 16 Key | 8 pin access to 4x4 matrix, Dimensions 6,9x7,6 cm. | https://www.tokopedia.com/cncstorebandung/cnc-4x4-matrix-array-16-key-membrane-membran-switch-keypad | 5000 | 1 | 0 | 5000 | PO | Belum di Tangan | CNC Store
LCD Keypad | Component | 20 x 4 | 5V, Size 64.5x16mm | https://www.tokopedia.com/cncstorebandung/lcd-1602-char-green-backlight-with-i2c-serial-interface-module?extParam=src%3Dshop%26whid%3D15512 | 25500 | 1 | 0 | 25500 | PO | Belum di Tangan | CNC Store
Spacer PCB | Component | M3x20mm | Thread Size : M3, Length : 20mm, Material : Brass, Gold Tone | https://www.tokopedia.com/cncstorebandung/cnc-spacer-pcb-metal-spacer-logam-spacer-copper-20mm-x-3mm-3m?extParam=src%3Dshop%26whid%3D15512 | 1500 | 8 | 0 | 15000 | PO | Belum di Tangan | CNC Store
Power Supply | Component | Adaptor DC 12 V 15 A | Input AC 100-240V, Out 12VDC, Jack DC 2,5x5,5mm | https://www.tokopedia.com/cncstorebandung/power-supply-switching-12v-15a-high-quality-adaptor-jaring-180w?extParam=whid%3D15512%26src%3Dshop | 105000 | 1 | 0 | 105000 | PO | Belum di Tangan | CNC Store
DC Step Down | Component | LM2596 | Input 5-80V, Out 5V-20V. Dimensi 43x21x14 mm | https://www.tokopedia.com/cncstorebandung/xl7015-step-down-dc-dc-adjustable-5v-80v-to-5v-20v-0-8a?extParam=src%3Dshop%26whid%3D15512 | 10700 | 1 | 0 | 10700 | PO | Belum di Tangan | CNC Store
Push Button | Component | DS-134 | width: 3MM, thickness: 0.5MM | https://www.tokopedia.com/cncstorebandung/push-button-ds-134-10mm-reset-switch-green-hijau?extParam=src%3Dshop%26whid%3D15512 | 10700 | 1 | 0 | 10700 | PO | Belum di Tangan | CNC Store
Mecanical
Biaya pembuatan alat | Jasa |  |  |  | 1500000 | 1 | Rp. 1.500.000 | 1500000 | PO | Belum di Tangan